## Performance
A | B | C | D | E | F | G | H | I | J | K | L | M | N | O | P | Q
INPUT DATA TO CALIPER | [6 empty] | OUTPUT DATA FROM CALIPER
db | type | workers | txNumber | tps | assets | transactionLoad | Send Rate(TPS) | Max Latency(s) | Min Latency (s) | Avg Latency(s) | Throughput (TPS) | Name | Succ | Fail | config diff (E-H)/E | TPS diff (H-L)/H
couchdb | fixed-rate | 2 | 100 | 100 | 100 |  | 102.9 | 0.07 | 0.01 | 0.03 | 101.1 | readAsset | 100 | 0 | -2.9% | 1.749% | x
couchdb | fixed-rate | 2 | 100 | 100 | 1000 |  | 102.6 | 0.1 | 0.01 | 0.04 | 100.9 | readAsset | 100 | 0 | -2.6% | 1.657% | x
couchdb | fixed-rate | 2 | 100 | 1000 | 100 |  | 120.6 | 0.07 | 0.01 | 0.04 | 118.9 | readAsset | 100 | 0 | 87.94% | 1.41% | x
couchdb | fixed-rate | 2 | 100 | 500 | 100 |  | 114.7 | 0.08 | 0.01 | 0.04 | 113.1 | readAsset | 100 | 0 | 77.06% | 1.395% | x
couchdb | fixed-rate | 2 | 250 | 100 | 100 |  | 101 | 0.08 | 0.01 | 0.02 | 100.4 | readAsset | 250 | 0 | -1% | 0.5941% | x
couchdb | fixed-rate | 2 | 250 | 100 | 1000 |  | 101 | 0.09 | 0.01 | 0.02 | 100.6 | readAsset | 250 | 0 | -1% | 0.396% | x
couchdb | fixed-rate | 2 | 500 | 100 | 100 |  | 100.4 | 0.1 | 0.01 | 0.02 | 100 | readAsset | 500 | 0 | -0.4% | 0.3984% | x
couchdb | fixed-rate | 2 | 500 | 250 | 100 |  | 130.1 | 0.13 | 0.01 | 0.04 | 129.1 | readAsset | 500 | 0 | 47.96% | 0.7686% | x
couchdb | fixed-rate | 2 | 1000 | 500 | 100 |  | 137.1 | 0.2 | 0.01 | 0.03 | 136.9 | readAsset | 1000 | 0 | 72.58% | 0.1459% | x
couchdb | fixed-rate | 2 | 1000 | 1000 | 100 |  | 140.6 | 0.16 | 0.01 | 0.04 | 140.4 | readAsset | 1000 | 0 | 85.94% | 0.1422% | x
couchdb | fixed-rate | 2 | 2000 | 1000 | 100 |  | 144.6 | 0.45 | 0.01 | 0.06 | 144.4 | readAsset | 2000 | 0 | 85.54% | 0.1383% | x
couchdb | fixed-rate | 4 | 100 | 3 | 1000 |  | 3.1 | 0.05 | 0.01 | 0.02 | 3.1 | readAsset | 100 | 0 | -3.333% | 0% | x
couchdb | fixed-rate | 4 | 100 | 25 | 100 |  | 25.1 | 0.1 | 0.01 | 0.03 | 25 | readAsset | 100 | 0 | -0.4% | 0.3984% | x
couchdb | fixed-rate | 4 | 100 | 100 | 100 |  | 104.9 | 0.15 | 0.01 | 0.05 | 101 | readAsset | 100 | 0 | -4.9% | 3.718% | x
couchdb | fixed-rate | 10 | 100 | 100 | 100 |  | 81.6 | 1.19 | 0.03 | 0.46 | 72.2 | readAsset | 100 | 0 | 18.4% | 11.52%
3 NODES
couchdb | fixed-rate | 2 | 100 | 100 | 100 |  | 103.2 | 0.16 | 0.01 | 0.06 | 100.8 | readAsset | 100 | 0 | -3.2% | 2.326% | x
couchdb | fixed-rate | 2 | 100 | 100 | 1000 |  | 102.9 | 0.1 | 0.01 | 0.03 | 101.6 | readAsset | 100 | 0 | -2.9% | 1.263% | x
couchdb | fixed-rate | 2 | 100 | 1000 | 100 |  | 115.3 | 0.1 | 0.01 | 0.05 | 111 | readAsset | 100 | 0 | 88.47% | 3.729% | x
couchdb | fixed-rate | 2 | 100 | 500 | 100 |  | 127.7 | 0.09 | 0.01 | 0.04 | 125.8 | readAsset | 100 | 0 | 74.46% | 1.488% | x
couchdb | fixed-rate | 2 | 250 | 100 | 100 |  | 98.7 | 0.1 | 0.01 | 0.02 | 98.2 | readAsset | 250 | 0 | 1.3% | 0.5066% | x
couchdb | fixed-rate | 2 | 250 | 100 | 1000 |  | 100.8 | 0.12 | 0.01 | 0.02 | 100.4 | readAsset | 250 | 0 | -0.8% | 0.3968% | x
couchdb | fixed-rate | 2 | 500 | 100 | 100 |  | 100.5 | 0.86 | 0.01 | 0.1 | 100.2 | readAsset | 500 | 0 | -0.5% | 0.2985% | x
couchdb | fixed-rate | 2 | 500 | 250 | 100 |  | 132 | 0.2 | 0.01 | 0.04 | 131.7 | readAsset | 500 | 0 | 47.2% | 0.2273% | x
couchdb | fixed-rate | 2 | 1000 | 500 | 100 |  | 133.6 | 0.2 | 0.01 | 0.04 | 133.4 | readAsset | 1000 | 0 | 73.28% | 0.1497% | x
couchdb | fixed-rate | 2 | 1000 | 1000 | 100 |  | 136.5 | 0.24 | 0.01 | 0.05 | 136.3 | readAsset | 1000 | 0 | 86.35% | 0.1465% | x
couchdb | fixed-rate | 2 | 2000 | 1000 | 100 |  | 140.3 | 0.21 | 0.01 | 0.05 | 140.2 | readAsset | 2000 | 0 | 85.97% | 0.07128% | x
couchdb | fixed-rate | 4 | 100 | 3 | 1000 |  | 3.1 | 0.09 | 0.01 | 0.03 | 3.1 | readAsset | 100 | 0 | -3.333% | 0% | x
couchdb | fixed-rate | 4 | 100 | 25 | 100 |  | 26.1 | 0.06 | 0.01 | 0.03 | 26 | readAsset | 100 | 0 | -4.4% | 0.3831% | x
couchdb | fixed-rate | 4 | 100 | 100 | 100 |  | 104.9 | 0.13 | 0.01 | 0.04 | 102.8 | readAsset | 100 | 0 | -4.9% | 2.002% | x
couchdb | fixed-rate | 10 | 100 | 100 | 100 |  | 89.3 | 0.21 | 0.01 | 0.07 | 88.1 | readAsset | 100 | 0 | 10.7% | 1.344% | x
2 NODES
leveldb | fixed-rate | 2 | 100 | 100 | 100 |  | 103 | 0.08 | 0.01 | 0.03 | 101.3 | readAsset | 100 | 0 | -3% | 1.65% | x
leveldb | fixed-rate | 2 | 100 | 100 | 1000 |  | 105.3 | 0.12 | 0.01 | 0.03 | 103.6 | readAsset | 100 | 0 | -5.3% | 1.614% | x
leveldb | fixed-rate | 2 | 100 | 1000 | 100 |  | 111.1 | 0.1 | 0.02 | 0.04 | 109.1 | readAsset | 100 | 0 | 88.89% | 1.8% | x
leveldb | fixed-rate | 2 | 100 | 500 | 100 |  | 123.3 | 0.11 | 0.01 | 0.04 | 121.5 | readAsset | 100 | 0 | 75.34% | 1.46% | x
leveldb | fixed-rate | 2 | 250 | 100 | 100 |  | 101.2 | 0.08 | 0.01 | 0.03 | 100.5 | readAsset | 250 | 0 | -1.2% | 0.6917% | x
leveldb | fixed-rate | 2 | 250 | 100 | 1000 |  | 101.1 | 0.11 | 0.01 | 0.03 | 100.4 | readAsset | 250 | 0 | -1.1% | 0.6924% | x
leveldb | fixed-rate | 2 | 500 | 100 | 100 |  | 100.5 | 0.11 | 0.01 | 0.02 | 100.1 | readAsset | 500 | 0 | -0.5% | 0.398% | x
leveldb | fixed-rate | 2 | 500 | 250 | 100 |  | 131.2 | 0.15 | 0.01 | 0.04 | 130.8 | readAsset | 500 | 0 | 47.52% | 0.3049% | x
leveldb | fixed-rate | 2 | 1000 | 500 | 100 |  | 130.4 | 0.2 | 0.01 | 0.04 | 130.2 | readAsset | 1000 | 0 | 73.92% | 0.1534% | x
leveldb | fixed-rate | 2 | 1000 | 1000 | 100 |  | 145.3 | 0.16 | 0.01 | 0.04 | 145.1 | readAsset | 1000 | 0 | 85.47% | 0.1376% | x
leveldb | fixed-rate | 2 | 2000 | 1000 | 100 |  | 141.6 | 0.72 | 0.01 | 0.07 | 141.5 | readAsset | 2000 | 0 | 85.84% | 0.07062% | x
leveldb | fixed-rate | 4 | 100 | 3 | 1000 |  | 3.1 | 0.06 | 0.01 | 0.03 | 3.1 | readAsset | 100 | 0 | -3.333% | 0% | x
leveldb | fixed-rate | 4 | 100 | 25 | 100 |  | 26.1 | 0.1 | 0.01 | 0.03 | 26 | readAsset | 100 | 0 | -4.4% | 0.3831% | x
leveldb | fixed-rate | 4 | 100 | 100 | 100 |  | 106.5 | 0.17 | 0.01 | 0.06 | 103.7 | readAsset | 100 | 0 | -6.5% | 2.629% | x
leveldb | fixed-rate | 10 | 100 | 100 | 100 |  | 63.5 | 0.61 | 0.01 | 0.16 | 62.8 | readAsset | 100 | 0 | 36.5% | 1.102% | x
3 NODES
leveldb | fixed-rate | 2 | 100 | 100 | 100 |  | 102.8 | 0.1 | 0.02 | 0.05 | 100.5 | readAsset | 100 | 0 | -2.8% | 2.237% | x
leveldb | fixed-rate | 2 | 100 | 100 | 1000 |  | 102 | 0.11 | 0.01 | 0.04 | 100.6 | readAsset | 100 | 0 | -2% | 1.373% | x
leveldb | fixed-rate | 2 | 100 | 1000 | 100 |  | 113.9 | 0.12 | 0.01 | 0.05 | 111.5 | readAsset | 100 | 0 | 88.61% | 2.107% | x
leveldb | fixed-rate | 2 | 100 | 500 | 100 |  | 120.6 | 0.32 | 0.03 | 0.14 | 115.3 | readAsset | 100 | 0 | 75.88% | 4.395% | x
leveldb | fixed-rate | 2 | 250 | 100 | 100 |  | 99.1 | 0.09 | 0.01 | 0.02 | 97.8 | readAsset | 250 | 0 | 0.9% | 1.312% | x
leveldb | fixed-rate | 2 | 250 | 100 | 1000 |  | 101 | 0.13 | 0.01 | 0.02 | 100.5 | readAsset | 250 | 0 | -1% | 0.495% | x
leveldb | fixed-rate | 2 | 500 | 100 | 100 |  | 100.5 | 0.13 | 0.01 | 0.02 | 100.1 | readAsset | 500 | 0 | -0.5% | 0.398% | x
leveldb | fixed-rate | 2 | 500 | 250 | 100 |  | 129.9 | 0.13 | 0.01 | 0.04 | 129.5 | readAsset | 500 | 0 | 48.04% | 0.3079% | x
leveldb | fixed-rate | 2 | 1000 | 500 | 100 |  | 131.3 | 0.16 | 0.01 | 0.04 | 131.1 | readAsset | 1000 | 0 | 73.74% | 0.1523% | x
leveldb | fixed-rate | 2 | 1000 | 1000 | 100 |  | 132.8 | 0.24 | 0.01 | 0.04 | 132.6 | readAsset | 1000 | 0 | 86.72% | 0.1506% | x
leveldb | fixed-rate | 2 | 2000 | 1000 | 100 |  | 144.5 | 0.22 | 0.01 | 0.04 | 144.3 | readAsset | 2000 | 0 | 85.55% | 0.1384% | x
leveldb | fixed-rate | 4 | 100 | 3 | 1000 |  | 3.1 | 0.08 | 0.02 | 0.03 | 3.1 | readAsset | 100 | 0 | -3.333% | 0% | x
leveldb | fixed-rate | 4 | 100 | 25 | 100 |  | 26 | 0.09 | 0.01 | 0.03 | 25.9 | readAsset | 100 | 0 | -4% | 0.3846% | x
leveldb | fixed-rate | 4 | 100 | 100 | 100 |  | 102.7 | 0.09 | 0.01 | 0.04 | 100.3 | readAsset | 100 | 0 | -2.7% | 2.337% | x
leveldb | fixed-rate | 10 | 100 | 100 | 100 |  | 87.7 | 0.26 | 0.01 | 0.09 | 85.8 | readAsset | 100 | 0 | 12.3% | 2.166% | x
63.5 | 2 nodes |  |  |  |  | 3 nodes
txNumb | leveldb |  | couchdb |  |  | leveldb |  | couchdb
| lat avg | tps | lat avg | tps |  | lat avg | tps | lat avg | tps
1000 | 0.04 | 140.4 | 0.05 | 136.3 |  | 0.04 | 132.6 | 0.04 | 145.1
2000 | 0.06 | 144.4 | 0.05 | 140.2 |  | 0.04 | 144.3 | 0.07 | 141.5
3000 | 0.06 | 144.5
4000
5000
6000
7000
8000
9000
10000

## PerformanceTxNumber
| 2 nodes |  |  |  | 3 nodes
| leveldb |  | couchdb |  | leveldb |  | couchdb
txNumber | lat avg | tps | lat avg | tps | lat avg | tps | lat avg | tps
1000 | 0.04 | 140.4 | 0.05 | 136.3 | 0.04 | 132.2 | 0.04 | 145.1 | worker | 2
2000 | 0.06 | 144.4 | 0.05 | 140.2 | 0.05 | 140.9 | 0.07 | 141.5 | tps | 1000
3000 | 0.04 | 148.4 | 0.11 | 138.8 | 0.06 | 144.2 | 0.15 | 145.6 | asset | 100
4000 | 0.05 | 152 | 0.05 | 152.5 | 0.06 | 147.9 | 0.06 | 152
5000 | 0.05 | 153.3 | 0.04 | 154.2 | 0.06 | 151.5 | 0.05 | 156.2
6000 | 0.05 | 157.8 | 0.05 | 157.8 | 0.06 | 155.6 | 0.06 | 162
7000 | 0.06 | 157.6 | 0.05 | 160.1 | 0.07 | 155.3 | 0.06 | 159.3
8000 | 0.06 | 163.3 | 0.07 | 161.7 | 0.08 | 161 | 0.08 | 160.8
9000 | 0.07 | 165.5 | 0.07 | 161.9 | 0.08 | 159.7 | 0.08 | 162.1
10000 | 0.07 | 163.5 | 0.06 | 169.5 | 0.08 | 165 | 0.07 | 163.5
11000 | 0.09 | 165.8 | 0.06 | 167.3 | 0.09 | 163.3 | 0.08 | 167.5
12000 | 0.08 | 165.6 | 0.07 | 169 | 0.09 | 163 | 0.08 | 166.7
20000 | 0.1 | 170.4 | 0.09 | 171.9 | 0.11 | 169.3 | 0.09 | 167

## aries
threads | credentials | total time | latency | TPS | startup dur | connect | publish | total runtime | VM | timeout | ledger
10 | 10 | 122.25 | 12.22 | 0.81 | 42.38 | 18.23 | 11.71 | 199.52 | ic | test | tcpdump
50 | 50 | 742.65 | 14.85 | 0.067 | 47.45 | 14.8 | 37.99 | 849.88 | ic | prod | 270
free
50 | 10 | 129.24 | 12.92 | 0.077 | 46.42 | 16.74 | 37.77 | 236.25 |  | 120 | test
50 | 50 | 639.39 | 12.79 | 0.078 | 41.87 | 29.92 | 35.49 | 752.76 | ic | 120 | test
50 | 100 | 1331.73 | 13.32 | 0.075 | 55.51 | 20.07 | 21.49 | 1435.69 | ic | 150 | test | 238820
50 | 250 | 3242.1 | 12.97 | 0.077 | 63.06 | 22.51 | 26.16 | 3359.94 | ic | 270 | test
50 | 400 | 2709.12 | 6.77 | 0.147 | 39.37 | 16.45 | 7.03 | 2778.02 | ic | 330 | test
50 | [9 empty] | 360 | test
100 | 10 | 132.72 | 13.27 | 0.075 | 42.89 | 19.54 | 10.01 | 210.28
100 | 100 | 1245.72 | 12.46 | 0.08 | 43.92 | 21.78 | 38.21 | 1355.88 | ic | (270 timeout for all)
100 | 100 | 1322.78 | 13.23 | 0.075 | 58.5 | 25.17 | 40.84 | 1454.16 | IC | (240 timeout for all)
100 | 100 | 999.62 | 10 | 0.1 | 38.89 | 22.93 | 15.69 | 1085.31 | ic | (300 timeout for all)
100 | 100 | 998.2 | 9.98 | 0.1 | 50.47 | 19.65 | 14.55 | 1088.8 |  | (60 timeout for issuing) |  |  | 300 for the rest
100 | 100 | 0 | ? | ? | 40.43 | 21.08 | 33.51 | ? |  | (60 timeout for issuing, also connection, receiving cred)
100 | 100
100 | 100 | 1360.99 | 13.61 | 0.073 | 42.9 | 20.54 | 20.67 | 1451.12 |  | 180 for all
10 | 10 | 3.44 | 0.34 | 2.91 | 13.13 | 0.3 | 15.2 | 34.17 |  | test | tcpdump | free
4 NODES
threads | credentials | total time | latency | TPS | startup dur | connect | publish | total runtime | VM | timeout | ledger
50 | 10 | 25.55 | 2.55 | 0.39 | 69.24 | 2.74 | 74.5 | 177.24 | google1 | 120 | local
50 | 50 | 142.01 | 2.84 | 0.35 | 76.47 | 1.98 | 26.49 | 252.5 | google1 | 120 | local
50 | 100 | 253.53 | 2.54 | 0.39 | 72.72 | 4.55 | 89.96 | 426.28 | google1 | 120 | local
50 | 250 | 600.76 | 2.4 | 0.42 | 88.97 | 2.02 | 26.78 | 723.99 | google1 | 120 | local
50 | 500 | 1182.25 | 2.36 | 0.42 | 71.01 | 1.71 | 46.49 | 1306.49 | google1 | 120 | local
50 | 1000 | 2455.75 | 2.46 | 0.41 | 67.01 | 1.71 | 41.95 | 2571.45 | google1 | 120 | local
50 | 2000 | 5031.28 | 2.52 | 0.4 | 76.76 | 1.7 | 159.26 | 5274.25 | google1 | 120 | local
50 | 3000 | 7154.51 | 2.38 | 0.42 | 70.21 | 1.55 | 42.78 | 7274.73 | google1 | 120 | local
50 | 4000 | 9372.97 | 2.34 | 0.43 | 69.53 | 1.7 | 21.99 | 9471 | google1 | 120 | local
50 | 5000 | 11818.5 | 2.36 | 0.42 | 67.29 | 1.45 | 51.98 | 11944.48 | google1 | 120 | local
7 NODES
threads | credentials | total time | latency | TPS | startup dur | connect | publish | total runtime | VM | timeout | ledger
50 | 10 | 29.92 | 2.99 | 0.33 | 66.7 | 1.75 | 138.3 | 241.07 | google2 | 400 | local | AGENT.PY.START_TIMEOUT=400, PERFORMANCE.PY.FABER.DETECT_CONNECTION, 120, AGENT.UPDATE_CREDS, 90
50 | 50 | 136.22 | 2.72 | 0.37 | 67.41 | 1.74 | 16.8 | 226.53 | google2 | 400 | local | AGENT.PY.START_TIMEOUT=400, PERFORMANCE.PY.FABER.DETECT_CONNECTION, 120, AGENT.UPDATE_CREDS, 120
50 | 100 | 262.76 | 2.63 | 0.38 | 65.84 | 1.7 | 27.53 | 362.25 | google2 | 400 | local | AGENT.PY.START_TIMEOUT=400, PERFORMANCE.PY.FABER.DETECT_CONNECTION, 120, AGENT.UPDATE_CREDS, 120
50 | 250 | 682.53 | 2.73 | 0.37 | 73.33 | 1.96 | 15.17 | 777.52 | google2 | 400 | local | AGENT.PY.START_TIMEOUT=400, PERFORMANCE.PY.FABER.DETECT_CONNECTION, 120, AGENT.UPDATE_CREDS, 120
50 | 500 | 1371.04 | 2.74 | 0.36 | 66.45 | 1.5 | 37.21 | 1480.52 | google2 | 400 | local | AGENT.PY.START_TIMEOUT=400, PERFORMANCE.PY.FABER.DETECT_CONNECTION, 120, AGENT.UPDATE_CREDS, 180
50 | 1000 | 2776.75 | 2.78 | 0.36 | 67.51 | 1.91 | 197.03 | 3047.96 | google2 | 400 | local | AGENT.PY.START_TIMEOUT=400, PERFORMANCE.PY.FABER.DETECT_CONNECTION, 120, AGENT.UPDATE_CREDS, 210
50 | 2000 | 5731.23 | 2.87 | 0.35 | 78.11 | 1.56 | 24.66 | 5840.47 | google2 | 400 | local | AGENT.PY.START_TIMEOUT=400, PERFORMANCE.PY.FABER.DETECT_CONNECTION, 120, AGENT.UPDATE_CREDS, 210
50 | 3000 | 8383.15 | 2.91 | 0.34 | 69.54 | 1.8 | 13.19 | 8821.92 | google2 | 400 | local | AGENT.PY.START_TIMEOUT=400, PERFORMANCE.PY.FABER.DETECT_CONNECTION, 120, AGENT.UPDATE_CREDS, 210
50 | 4000 | 11146 | 2.78 | 0.35 | 77.52 | 1.93 | 29.5 | 12037.68 | google2 | 400 | local | AGENT.PY.START_TIMEOUT=400, PERFORMANCE.PY.FABER.DETECT_CONNECTION, 120, AGENT.UPDATE_CREDS, 300
50 | 5000 | 13704 | 2.74 | 0.36 | 69.93 | 1.54 | 24.79 | 13804.69 | google2 | 400 | local | AGENT.PY.START_TIMEOUT=400, PERFORMANCE.PY.FABER.DETECT_CONNECTION, 150, AGENT.UPDATE_CREDS, 330
4 NODES
threads | credentials | total time | latency | TPS | startup dur | connect | publish | total runtime | VM | timeout | ledger
50 | 10 | 3.73 | 0.37 | 2.68 | 13.11 | 0.28 | 22.65 | 41.81 | google1 | 120 | test
50 | 50 | 16.18 | 0.32 | 3.09 | 11.1 | 0.26 | 10.45 | 40.15 | google1 | 120 | test
50 | 100 | 29.77 | 0.3 | 3.36 | 11.09 | 0.25 | 9.69 | 53.04 | google1 | 120 | test
50 | 250 | 232 | 0.93 | 1.08 | 11.09 | 0.26 | 25.15 | 272.09 | google1 | 120 | test
50 | 500 | 547.41 | 1.09 | 0.91 | 11.6 | 0.26 | 20.72 | 583.59 | google1 | 120 | test
50 | 1000 | 1184.52 | 1.18 | 0.84 | 12.11 | 0.31 | 8.1 | 1208.59 | google1 | 120 | test
50 | 2000 | 2609.73 | 1.3 | 0.77 | 11.6 | 0.25 | 17.23 | 2641.83 | google1 | 120 | test | 247260
50 | 3000 | 3860.2 | 1.29 | 0.78 | 12.61 | 0.3 | 8.41 | 3884.12 | google1 | 120 | test
50 | 4000 | 5114.2 | 1.28 | 0.78 | 11.59 | 0.29 | 5.54 | 5135.19 | google1 | 120 | test
50 | 5000 | 6416.73 | 1.28 | 0.78 | 12.1 | 0.26 | 14.89 | 6447.62 | google1 | 120 | test
threads | credentials | total time | latency | TPS | startup dur | connect | publish | total runtime | VM | timeout | ledger
50 | 10 | 3.4 | 0.34 | 2.94 | 12.1 | 0.26 | 18.12 | 36.16 | google1 | 120 | prod
50 | 50 | 15.66 | 0.31 | 3.19 | 11.09 | 0.24 | 5.38 | 34.5 | google1 | 120 | prod
50 | 100 | 29.11 | 0.29 | 3.43 | 11.1 | 0.25 | 5.47 | 48.1 | google1 | 120 | prod
50 | 250 | 220.4 | 0.88 | 1.13 | 11.6 | 0.25 | 21.28 | 256.42 | google1 | 120 | prod
50 | 500 | 486.51 | 0.97 | 1.03 | 11.6 | 0.23 | 6.56 | 507.94 | google1 | 120 | prod
50 | 1000 | 1225.77 | 1.23 | 0.82 | 11.61 | 0.27 | 26.7 | 1269.28 | google1 | 120 | prod
50 | 2000 | 2552.9 | 1.28 | 0.78 | 11.59 | 0.27 | 28.28 | 2596.69 | google1 | 120 | prod
50 | 3000 | 3959.38 | 1.32 | 0.76 | 11.59 | 0.25 | 27.36 | 4004.08 | google1 | 120 | prod
50 | 4000 | 5394.73 | 1.35 | 0.74 | 11.61 | 0.29 | 10.39 | 5420.79 | google1 | 120 | prod
50 | 5000 | 6613.96 | 1.32 | 0.76 | 12.11 | 0.28 | 10.89 | 6640.96 | google1 | 120 | prod
[10 empty] | vmstat -s |  | 30s timeout
100 | 10 | 3.56 | 0.36 | 2.81 | 12.11 | 0.25 | 14.93 | 32.98 | google1 |  | test
100 | 100 | 29.86 | 0.3 | 3.35 | 11.6 | 0.26 | 19.72 | 63.66 | google1 |  | test
100 | 500 | 559.27 | 1.12 | 0.89 | 13.62 | 0.29 | 12.65 | 589.61 | google1 |  | test
100 | 1000 | 1236.33 | 1.24 | 0.81 | 11.6 | 0.28 | 7.57 | 1258.86 | google1 |  | test
100 | 2000 | 2608.91 | 1.3 | 0.77 | 11.6 | 0.3 | 7.57 | 1258.86 | google1 |  | test
100 | 3000 | 3953.58 | 1.32 | 0.76 | 11.6 | 0.26 | 30.84 | 4000.03 | google1 | 502840K | test
100 | 4000 | 5255.22 | 1.31 | 0.76 | 11.6 | 0.26 | 16.17 | 5286.33 | google1 | 502840K | test
100 | 5000 | 6633.61 | 1.33 | 0.75 | 12.6 | 0.25 | 9.45 | 6659.67 | google1 |  | test
100 | 6000 | 8068.04 | 1.34 | 0.74 | 12.1 | 0.27 | 11.08 | 8095.08 | google1 |  | test
100 | 7000 | 9417.63 | 1.35 | 0.74 | 11.6 | 0.25 | 26.46 | 9459.55 | google1 |  | test
500 | 10 | 3.74 | 0.37 | 2.67 | 11.6 | 0.29 | 22.08 | 39.88 | google1 |  |  | 30s
500 | 100 | 29.57 | 0.3 | 3.38 | 11.09 | 0.29 | 22.98 | 66.96 | google1 |  |  | 30
500 | 500 | 575.58 | 1.15 | 0.87 | 11.59 | 0.29 | 21.63 | 612.72 | google1 |  |  | 30
500 | 1000 | 1248.29 | 1.25 | 0.8 | 11.6 | 0.27 | 9.26 | 1273.41 | google1 | 263344 |  | 60 | receiveCred
500 | 2000 | 2688.04 | 1.34 | 0.74 | 11.09 | 0.26 | 19.11 | 2721.28
500 | 3000 | [8 empty] | 299060 |  | 120 | not good yet

## City
| residencias | População | 2010
Campinas | 388263 | 1080113 | 0.35947
city 100k | 35946.5167 | 100000 |  | 63% | uses internet
Consulta DB | 3594.6517
HM | 718.9303 |  |  |  | dimension of ionternet use amount variety nd types
IBGE ¦ Projeção da população
IBGE Censo 2010
how many people per residence | 2.7819
people responsible for payment | 35946.5167
how many people use internet | 22680
HMM | 10-14
RETENTION TIME | 1 | MIN
Number of concurrent visitor | 945 | visits/hour |  |  | https://www.dotcom-monitor.com/wiki/knowledge-base/translating-analytics-to-concurrent-users/
Number of visit per minute | 15.75 | visits/min |  |  | steady accordingy to ethereum |  |  | https://ycharts.com/indicators/ethereum_transactions_per_day
visit duration | 0.5 | min |  |  | think time, pacing | https://www.loadview-testing.com/blog/load-testing-think-time-pacing-and-delays/
concurrent users | 7.875
0.26667
[5 empty] | tps calculator | https://www.perfmatrix.com/tps-calculator/
[6 empty] | Formula | Loadrunner: Understanding Transaction Per Second (TPS) ¦ The Performance Engineer
https://developer.ibm.com/tutorials/blockchain-performance-testing-smart-contracts-vscode-caliper/
INPUT | [8 empty] | txNumber which says the number of transactions to be executed. |  | https://medium.com/coinmonks/hyperledger-fabric-tps-identification-using-hyperledger-caliper-f7a5d070f647
txDuration/txNumber | a specifier for the length of the round, which may be duration or transaction based | [7 empty] | Number of transactions to be run in a round. | https://hyperledger.github.io/caliper/v0.2/architecture/
callback | a workspace relative path to a user-defined test file for the smart contract that is being investigated
chaincodeId | the chaincode (smart contract) ID under test
transactionLoad | the number of transactions being processed by the SUT that is to be maintained | [7 empty] | https://hyperledger.github.io/caliper/v0.4.2/rate-controllers/
tps | the rate at which transactions are cumulatively sent to the SUT by all workers
OUTPUT
Latency (max/min/avg) | statistics relating to the time taken in seconds between issuing a transaction and receiving a response
Throughput | the average number of transactions processed per second
https://developer.ibm.com/tutorials/blockchain-performance-testing-smart-contracts-vscode-caliper/
Name | the round name, which correlates to the test round label from the benchmark configuration file
Succ/Fail | the number of successful/failing transactions
Send Rate | the rate at which Caliper issued the transactions
Latency (max/min/avg) | statistics relating to the time taken in seconds between issuing a transaction and receiving a response
Throughput | the average number of transactions processed per second
https://medium.com/coinmonks/hyperledger-fabric-blockchain-performance-benchmark-using-hyperleger-capiler-66d9a9af5cce
test: The root level block that contains the benchmark test information.
name: The name of the test, in this case, “basic-contract-benchmark”.
description: A description for the benchmark, in this case, “A test benchmark”.
workers: A set of keys used to define the number of workers (separate worker-client instances) used in the subsequent benchmark.
rounds: An array of distinct test rounds that will be progressed sequentially. Rounds may be used to benchmark different smart contract methods or the same method in a different manner.

## Stewards
Steward name | Validator alias | Node IP address | Node port | Client IP address | Client port | Validator verkey | Validator BLS key | Validator BLS POP | Steward DID | Steward verkey
Sovrin Foundation | FoundationBuilder | 50.112.53.5 | 9701 | 35.161.146.16 | 9702 | GVvdyd7Y6hsBEy5yDDHjqkXgH8zW34K74RsxUiUCZDCE | 3gmhmqpPLqznZF3g3niodaHjbpsB6TEeE9SpgXgBnZJLmXgeRzJqTLajVwbhxrkomJFTFU4ohDC4ZRXKbUPCQywJuPAQnst8XBtCFredMECn4Z3goi1mNt5QVRdU8Ue2xMSkdLpsQMjCsNwYUsBguwXYUQnDXQXnHqRkK9qrivucQ5Z | RHWacPhUNc9JWsGNdmWYHrAvvhsow399x3ttNKKLDpz9GkxxnTKxtiZqarkx4uP5ByTwF4kM8nZddFKWuzoKizVLttALQ2Sc2BNJfRzzUZMNeQSnESkKZ7U5vE2NhUDff6pjANczrrDAXd12AjSG61QADWdg8CVciZFYtEGmKepwzP | V5qJo72nMeF7x3ci8Zv2WP | ~8gjR6mxPymhQV5pEERHYLJ
Attinad Software | vnode1 | 206.189.143.34 | 9797 | 206.189.143.34 | 9796 | 9Aj2LjQ2fwszJRSdZqg53q5e6ayScmtpeZyPGgKDswT8 | t5jtREu8au2dwFwtH6QWopmTGxu6qmJ3iSnk321yLgeu7mHQRXf2ZCBuez8KCAQvFZGqqAoy2FcYvDGCqQxRCz9qXKgiBtykzxjDjYu87JECwwddnktz5UabPfZmfu6EoDn4rFxvd4myPu2hksb5Z9GT6UeoEYi7Ub3yLFQ3xxaQXc | QuHB7tiuFBPQ6zPkwHfMtjzWqXJBLACtfggm7zCRHHgdva18VN4tNg7LUU2FfKGQSLZz1M7oRxhhgJkZLL19aGvaHB2MPtnBWK9Hr8LMiwi95UjX3TVXJri4EvPjQ6UUvHrjZGUFvKQphPyVTMZBJwfkpGAGhpbTQuQpEH7f56m1X5 | FzAaV9Waa1DccDa72qwg13 | ~D5bNaxMVhMzi2bFVzZRtmG
Sita | xsvalidatorec2irl | 52.209.6.196 | 9701 | 52.50.114.133 | 9702 | DXn8PUYKZZkq8gC7CZ2PqwECzUs2bpxYiA5TWgoYARa7 | 4ge1yEvjdcV6sDSqbevqPRWq72SgkZqLqfavBXC4LxnYh4QHFpHkrwzMNjpVefvhn1cgejHayXTfTE2Fhpu1grZreUajV36T6sT4BiewAisdEw59mjMxkp9teYDYLQqwPUFPgaGKDbFCUBEaNdAP4E8Q4UFiF13Qo5842pAY13mKC23 | R5PoEfWvni5BKvy7EbUbwFMQrsgcuzuU1ksxfvySH6FC5jpmisvcHMdVNik6LMvAeSdt6K4sTLrqnaaQCf5aCHkeTcQRgDVR7oFYgyZCkF953m4kSwUM9QHzqWZP89C6GkBx6VPuL1RgPahuBHDJHHiK73xLaEJzzFZtZZxwoWYABH | QuCBjYx4CbGCiMcoqQg1y | ~NqriEDc1sz9yiY2ft2QGmx
Danube Tech | danube | 173.249.14.196 | 9701 | 207.180.207.73 | 9702 | 52muwfE7EjTGDKxiQCYWr58D8BcrgyKVjhHgRQdaLiMw | 3Vt8fxn7xg8n8pR872cvGWNuR7STFzFSPMftX96zF6871wYVTR27aspxGSeEtx9wj8g4D3GdCxHJbQ4FsxQz6TATQswiiZfxAVNjLLUci8WSH4t1GPx9CvGXB2uzDfVnnJyhhnASxJEbvykLUBBFG3fW4tMQixujpowUADz5jHm427u | RJpXXLkjRRv9Lk8tJz8LTkhhC7RWjHQcB9CG8J8U8fXT6arTDMYc62zXtToBAmGkGu8Udsmo3Hh7mv4KB9JAf8ufGY9WsnppCVwar7zEXyBfLpCnDhvVcBAzkhRpHmqHygN24DeBu9aH6tw4uXxVJvRRGSbPtxjWa379BmfQWzXHCb | VbPQNHsvoLZdaNU7fTBeFx | ~C8m3zsBqvEu1sHoeiGZpht

## Trustees
Trustee name | Trustee DID | Trustee verkey
Phil Windley | NMjQb59rKTJXKNqVYfcZFi | Ce9jZ2bQcLRCrY3eT5AbjsU5mXFa4jMF6dDSF21tyeFJ
Jason Law | K2ze2xR8MAxkQscdkboKnD | ~KhvZWs1QSS8bS1RxB55NE3
Drummond Reed | Jv4afJBghiuJ2tiZDduarJ | AmKnoVceCaEHBCaDjtSYqwLLpmVQLBbZMgAZHfSyv936
Peter Simpson | JX29L7h6UpDNEThiaTYx9N | AYmPQJTcpsH1YxRQUwwRgGzQVLFf8JRvmuS5LKNZN1gA
Ron Amstutz | 7jJe9ArRfRchSKL2sYgFDj | 4fjHSUqU9RmeXWXHV6MnKFDtEyEcBUipovhNCDuei5XW
Mawaki Chango | CPU9r7iLSXcSdn79FzbUvQ | 7CyhcN7gsqo9VxAV1V7ZhiqTetAadY2S4QYcUdo3Uh4p
Mike Bailey | 6feBTywcmJUriqqnGc1zSJ | ~EpnvDMWiFSSu1YksE1Cg3n
Lynn Bendixsen | 5M3i1PbpvEQmTk25EmAY6N | ~7iwFwParUgTffA22Q5Tgvg
Eduardo Ito | 63fTepiAQQ794fSES2KRjy | ~Qew7n5Zevc8JED1bGjEWtJ
Nelson Kayo | LeewTa4VnJe3RmTDX2sDZA | ~RWCB8hw36qqV7gEgVsGs8g
George Yoshizawa | 4qPq5LSovY5oHCWeXuqUYP | ~4EY13RqRV5KwnWRAxVqQW5
Romeu Machado | 373Hs731TSVS44qr5mbYUK | ~3w7pbjoRTThPdtjtv9vz1T